## Sheet1
Alpha Emitters
Isotope	Daughter	Decay Mode	E_{max} of \alpha particle (MeV)	Half Life	Secondary Gammas (keV)	Decay Notes
\ce{^{241}Am}	\ce{^{237}Np}	\alpha	5.645 MeV	432.2 yr	59.54	accompanied by de-excitation via gamma ray emission [10]. Because of the low penetration of alpha radiation, \ce{^{241}Am} only poses a health risk when ingested or inhaled [5]. Protecting water and food supplies from \(\ce{^{241}Am}\) is essential.
Beta Emitters
Isotope	Daughter	Decay Mode	E_{max} of \beta particle (keV)	Half Life	Secondary Gammas (keV)	Decay Notes
\ce{^{137}Cs}	\ce{^{137m}Ba}	\beta^-	514.97	30.07 yr	-	Stable. Occurs in only ~5\% of decays.
	\ce{^{137}Ba}	\beta^-	1175.63	30.07 yr	661.67	Responsible for all of the emissions of gamma rays (661.67 keV) in samples of cesium-137 [6,9,10].
\ce{^{131}I}	\ce{^{131}Xe}	\beta^-	606.31	8.02 d	364.49	Has comparatively energetic beta particles, which penetrate 0.6 to 2.0 mm from the site of uptake [7]. Has a particularly high radiotoxicity, but only in close contact.
\ce{^{192}Ir}	\ce{^{192}Pt}	\beta^-	675.12	72.83 d	1459.70, 612.47, 468.07	The 1459.7 keV is a noted identification signature [8].
\ce{^{90}Sr}	\ce{^{90}Y}	\beta^-	546.00	28.79 yr	-	Produced by nuclear fission, can be extracted in significant quantities from spent fission fuel \cite{Doyle2011}.
\ce{^{3}H}	\ce{^{3}He}	\beta^-	18.59	12.33 yr	-	Beta particles from tritium can penetrate only about 6.0 mm of air, and they are incapable of passing through the dead outermost layer of human skin [11].
Gamma Emitters
Isotope	Daughter	Decay Mode	\gamma from decay (keV)	Half Life		Decay Notes
\ce{^{60}Co^*}	\ce{^{60}Co}	\gamma	1173.24, 1332.5	5.27 yr		The two energetic gamma emissions are a noted identification signature